## Guideline
General MBWA Information | Manage By Walk Around Checklist Guidelines
Business Unit | Identify the Kinder Morgan Buisness Unit the MBWA is completed on. (EX. Corporate, Natural Gas, Terminals, CO2, or Products)
Project Location | List the project name
Contractor | Provide complete name of the contractor/sub contractor company
inspection date | Use the date the inspection was completed
Area inspection | List the area on the project where the MWBWA is completed
Inspected by | List the name of people participating in the MBWA
Items | Identification of each finding during the MBWA
Unsafe Act/ Unsafe Condition | Specify if the item is found to be an act or condition.
Responsible Person | The responsible person for correcting the item
Corrective Action Taken | Response to the unsafe finding.

## MBWA
Kinder Morgan MBWA Checklist
Business Unit: |  | Project: |  | Location:
CONTRACTOR: |  |  |  | INSPECTION DATE :
AREA OF INSPECTION: |  |  |  | INSPECTED BY:
YES | NO | N/A | Personal Protection | YES | NO | N/A | Tools
|  |  | Hard hats |  |  |  | Inspected and/or repaired
|  |  | Eye/Face protection |  |  |  | Good General condition
|  |  | Hearing protection |  |  |  | Guards in place and serviceable
|  |  | Safety harness/lanyards |  |  |  | Electrical tools grounded
|  |  | Footwear |  |  |  | Being used properly
|  |  | Clothing/FRC |  |  |  | Power-activated tools used properly
|  |  | Job Site |  |  |  | Electrical
|  |  | Free of obstructions |  |  |  | Properly protected
|  |  | In good repair |  |  |  | System and cords grounded
|  |  | Ramps or steps provided |  |  |  | Extension cords of adequate size (industrial)
|  |  | Free of slipping and tripping hazards |  |  |  | Lock out system in place
|  |  | Openings covered or barricaded |  |  |  | Rigging
|  |  | Proper site drainage |  |  |  | Area cleared for overhead hoisting
|  |  | Scaffolds |  |  |  | Slings and ropes in good condition
|  |  | Footing stable, level |  |  |  | Tag lines in use
|  |  | Plumb and well braced |  |  |  | Signal men designated and identified
|  |  | Inspected before use |  |  |  | Safe distance from power lines
|  |  | Ladders provided |  |  |  | Proper radius for loads
|  |  | Ladders extend 3’ above platform |  |  |  | Area roped off as required
|  |  | Toe boards provided |  |  |  | Properly Inspected
|  |  | Work platform min. 2 planks wide |  |  |  | Vehicles and Mobile Equipment
|  |  | Planks secured |  |  |  | Authorized Personnel operating
|  |  | Planks extended minimum 6” |  |  |  | Warning devices operative
|  |  | Kept clean and uncluttered |  |  |  | Speed limit observed
|  |  | Tagged |  |  |  | In good mechanical condition
|  |  | Excavations |  |  |  | Used in proper manner
|  |  | CSM-002 posted at excavation and being followed |  |  |  | Extinguishers installed
|  |  | Flagged and/or barricaded |  |  |  | Equipment certified/inspected
|  |  | Properly sloped for soil type |  |  |  | Permit to Work / JSA
|  |  | Egress ladders provided/installed/used |  |  |  | Obtained as required
|  |  | Shored as required |  |  |  | Conditions followed
|  |  | Spoil pile back 2’ from edge of excavation |  |  |  | Safe work plans available where required
|  |  | Fire Prevention |  |  |  | Permit in work area returned at end of day
|  |  | Adequate extinguishers available |  |  |  | General
|  |  | Extinguishers inspected |  |  |  | Eye wash and showers available if needed
|  |  | Combustibles properly stored |  |  |  | Adequate waste containers used
|  |  | Fire blankets used when required |  |  |  | Sanitary facilities acceptable
|  |  | Welding areas kept free of combustibles |  |  |  | Fatigue management being followed
|  |  | JSA Reviewed |  |  |  | Short service worker present
|  |  | Ladders |  |  |  | Contractor following short service worker program
Properly inspected
4:1 ratio
Properly secured
Tied-off at top
0

## Table
Column1 | Column2 | Column3 | Column4 | Column5
DATE OF INSPECTION: |  | CONTRACTOR: |  | AREA OF INSPECTION:
ITEMS | UNSAFE ACT/UNSAFE CONDITION |  | Responsible Person | CORRECTIVE ACTION TAKEN